## Flyback SMPS
Line # | Name | Description | Designator | Revision ID | Revision State | Revision Status | Quantity | Manufacturer 1 | Manufacturer Part Number 1 | Manufacturer Lifecycle 1 | Supplier 1 | Supplier Part Number 1 | Supplier Unit Price 1 | Supplier Subtotal 1
| 100nF X2 | CAP FILM 0.1UF 10% 560VDC RADIAL | C1, C2 |  | Unknown server |  | 2
| 10uF 400V | CAP 10 UF 20% 400 V | C3 |  | Not managed |  | 1 | Wurth Elektronik | 860241375002 |  | DigiKey | 732-9301-1-ND | 0.88 | 0.88
| 10µF | CAP CER 10UF 50V X5R 1206 | C4 |  | Not managed |  | 1 |  |  |  | DigiKey | 478-9979-1-ND
| 470 µF | CAP ALUM 470UF 20% 16V RADIAL | C5 |  | Not managed |  | 1 | Nichicon | UKW1C471MPD1TD | Volume Production | DigiKey | 493-10758-1-ND | 0.7 | 0.7
| 4.7µF | CAP ALUM 4.7UF 20% 16V RADIAL | C6 |  | Not managed |  | 1 |  |  |  | DigiKey | 493-10248-1-ND
| YCAP | 2200 pF ±20% 500VAC Ceramic Capacitor Y5V (F) Radial, Disc | C7 |  | Unknown server |  | 1 | Vishay | VY1222M37Y5VQ63V0 | Volume Production | Arrow Electronics | VY1222M37Y5VQ63V0 | 0.1621 | 0.1621
| 1500 pF | CAP CER 1206 1.5NF 2000V X7R 10% | C8 |  | Not managed |  | 1 |  |  |  | DigiKey | 399-16682-1-ND
| 1N4007 | STANDARD RECTIFIER 1000V SOD-123 | D1, D2, D3, D4 |  | Not managed |  | 4 | Sangdest Microelectronics | 1N4007FL | Volume Production | DigiKey | 1655-1N4007FLCT-ND | 0.13 | 0.52
| LTV-817S-TA1 | OPTOISOLATR 5KV TRANSISTOR 4-SMD | D5 |  | Not managed |  | 1 | Lite-On | LTV-817S-TA1 | Volume Production | DigiKey | 160-1893-1-ND | 0.32 | 0.32
| 1N5819 | DIODE SCHOTTKY 40V 1A SOD123 | D6 |  | Not managed |  | 1 | Diodes Inc. | 1N5819HW-7-F | Volume Production | DigiKey | 1N5819HW-FDICT-ND
| Green | NEXT GENERATION OF CHIP LED 0603 | D7 |  | Not managed |  | 1 | Osram Opto | LT Q99G.01-R2T1-25-1-5-R18 |  | DigiKey | 475-LTQ99G.01-R2T1-25-1CT-ND | 0.15 | 0.15
| UF4007 | DIODE GEN PURP 1KV 1A DO41 | D8 |  | Unknown server |  | 1
| 1146740000 | OMNIMATE Signal - series BL/SL 5.08 | J1 |  | Unknown server |  | 1
| 282837-2 | TERM BLK 2P SIDE ENT 5.08MM PCB | J2 |  | Not managed |  | 1 | TE Connectivity | 282837-2 | Volume Production | DigiKey | A113320-ND | 0.87 | 0.87
| 744823305 | THT Common Mode Power Line Choke WE-CMB, L = 5.00 mH | L1 |  | Not managed |  | 1
| STD1NK60T4 | N-Channel 600V 1A (Tc) 30W (Tc) Surface Mount DPAK | Q1 |  | Unknown server |  | 1 | STMicroelectronics | STD1NK60T4 | Volume Production | Mouser | 511-STD1NK60 | 1.38 | 1.38
| 510kΩ | Thick Film Chip Resistors 1206 510kΩ 0.25W 5% 200ppm/°C | R1, R2 |  | Unknown server |  | 2
| 2.8Ω | CPF 1206 2R8 0.1% 25PPM 1K RL | R3 |  | Not managed |  | 1 |  |  |  | DigiKey | 1712-CPF1206B2R8E1CT-ND
| 1kΩ | RES SMD 1K OHM 0.1% 1/16W 0402 | R4, R7 |  | Not managed |  | 2 |  |  |  | DigiKey | A119928CT-ND
| 220 Ohms | RES 3.57K OHM 1% 1/16W 0402 | R5 |  | Not managed |  | 1 |  |  |  | DigiKey | YAG3150CT-ND
| 2.2kΩ | RES SMD 2.2K OHM 0.5% 1/16W 0402 | R6 |  | Not managed |  | 1 |  |  |  | DigiKey | RR05P2.2KDCT-ND
| 56KΩ | CRGCQ2512 56KΩ 1W ±100ppm/°C 1%200V | R8 |  | Unknown server |  | 1
| FW30A10R0JA | Description | RF1 |  | Not managed |  | 1
| Y8844-AL | Flyback Transformer, 3.5 W, -40 to 85 degC, 18.3 x 20.1 x 14 mm Package | T1 |  | Not managed |  | 1
| NCP1200 | No Description Available | U1 |  | Not managed |  | 1
| TL431AQDBZRQ1 | Automotive Catalog Adjustable Precision Shunt Regulator, 34 ppm / degC, 100 mA, -40 to 125 degC, 3-pin SOT-23 (DBZ), Green (RoHS & no Sb/Br) | U2 |  | Not managed |  | 1